## ControlPara
DiscountRate | Load-Shedding Cost(k$/MW) | REG-Storage Investment Budget(k$) | Line Investment Budget(k$) | Min Profit Recover Ratio Of REG-Storage
0.1 | 500 | 100000 | 100000 | 1

## Generator
GenNo | GenName | BUS | PMAX(MW) | PMIN(MW) | RampingUp(MW/h) | RampingDown(MW/h) | MaxReserUp(MW) | MaxReserDown(MW) | FuelCost(k$/MWh)
1 | g1 | 1 | 1 | 0 | 1 | 1 | 0.2 | 0.2 | 4
1 | g1 | 1 | 1 | 0 | 1 | 1 | 0.2 | 0.2 | 8
2 | g2 | 3 | 2 | 0 | 2 | 2 | 0.4 | 0.4 | 12

## Wind
GenNo | GenName | BUS | PMAX(MW) | PMIN(MW) | Investment COST(k$/MW) | Life(yr) | Lower Ratio of Storage Capa | Upper Ratio of Storage Capa | Max_Num | Marginal Operation Cost(k$/MWh)
1 | w2 | 6 | 0.2 | 0 | 100000 | 25 | 0 | 0.2 | 50 | 0

## Storage
GenNo | GenName | BUS | PMAX(MW) | EMAX(MWh) | MINSOC(%) | MAXSOC(%) | INISOC(%) | Self_Discharge_Rate | Energy_to_Power Ratio | Charging_Efficiency(%) | Discharging_Efficiency(%) | Marginal Charge Cost(k$/MWh) | Marginal Discharge Cost(k$/MWh) | Investment COST OF POWER(k$/MW) | Investment COST OF ENERGY(k$/MWh) | Life(yr) | Max_Num
1 | s1 | 6 | 0.1 | 0.4 | 0.1 | 0.9 | 0.5 | 0 | 4 | 0.9 | 0.9 | 0.1 | 0.2 | 21100 | 18900 | 15 | 20

## Line
LineNo | Status | NumMax | FROM BUS | TO BUS | X(p.u.) | LMAX(MW) | Investment COST(k$) | Life(yr)
1 | 1 | 5 | 1 | 2 | 0.4 | 1 | 40000 | 40
2 | 1 | 5 | 1 | 4 | 0.6 | 0.8 | 60000 | 40
3 | 1 | 5 | 1 | 5 | 0.2 | 1 | 20000 | 40
4 | 1 | 5 | 2 | 3 | 0.2 | 1 | 20000 | 40
5 | 1 | 5 | 2 | 4 | 0.4 | 1 | 40000 | 40
6 | 1 | 5 | 3 | 5 | 0.2 | 1 | 20000 | 40
7 | 0 | 5 | 2 | 4 | 0.4 | 1 | 40000 | 40
8 | 0 | 5 | 2 | 6 | 0.3 | 1 | 25000 | 40
9 | 0 | 5 | 2 | 6 | 0.3 | 1 | 25000 | 40
10 | 0 | 5 | 3 | 6 | 0.48 | 1 | 48000 | 40
11 | 0 | 5 | 4 | 6 | 0.3 | 1 | 30000 | 40
12 | 0 | 5 | 4 | 6 | 0.3 | 1 | 30000 | 40

## Bus
#Bus
1
2
3
4
5
6

## BusLoad
Load# | Node | Peak load
1 | 1 | 1.1
2 | 2 | 1.32
3 | 3 | 0.88
4 | 4 | 1.32
5 | 5 | 0.88

## LoadForeCurve
Scenario | T1 | T2 | T3 | T4 | T5 | T6 | T7 | T8 | T9 | T10 | T11 | T12 | T13 | T14 | T15 | T16 | T17 | T18 | T19 | T20 | T21 | T22 | T23 | T24
1 | 0.46931 | 0.4297 | 0.41188 | 0.40396 | 0.40198 | 0.41386 | 0.45941 | 0.55248 | 0.6099 | 0.62772 | 0.63762 | 0.6495 | 0.65347 | 0.65545 | 0.65743 | 0.65545 | 0.64752 | 0.6495 | 0.64752 | 0.66535 | 0.68515 | 0.65743 | 0.60198 | 0.53267
2 | 0.44885 | 0.44173 | 0.42748 | 0.41323 | 0.42035 | 0.4631 | 0.51297 | 0.60559 | 0.67684 | 0.70534 | 0.71246 | 0.70534 | 0.66259 | 0.65546 | 0.64121 | 0.62696 | 0.64121 | 0.65546 | 0.68396 | 0.69821 | 0.68396 | 0.64121 | 0.56997 | 0.49872
3 | 0.55109 | 0.5097 | 0.49228 | 0.48356 | 0.48574 | 0.49881 | 0.55109 | 0.64475 | 0.70356 | 0.71228 | 0.70792 | 0.70574 | 0.69921 | 0.68614 | 0.6796 | 0.66871 | 0.65782 | 0.65347 | 0.65129 | 0.65347 | 0.69267 | 0.70356 | 0.66653 | 0.59901
4 | 0.58455 | 0.5299 | 0.49901 | 0.48475 | 0.47525 | 0.47525 | 0.47762 | 0.49901 | 0.53941 | 0.59881 | 0.65109 | 0.68673 | 0.70574 | 0.70812 | 0.70099 | 0.69149 | 0.68911 | 0.69149 | 0.69624 | 0.68673 | 0.6796 | 0.69386 | 0.69149 | 0.65822

## LoadScenarioCurve (hidden)
Day | Scenario | BUS | T1 | T2 | T3 | T4 | T5 | T6 | T7 | T8 | T9 | T10 | T11 | T12 | T13 | T14 | T15 | T16 | T17 | T18 | T19 | T20 | T21 | T22 | T23 | T24
1 | 1 | 1 | 35.908 | 35.338 | 34.1981 | 33.0581 | 33.6281 | 37.0479 | 41.0377 | 48.4473 | 54.147 | 56.4268 | 56.9968 | 56.4268 | 53.007 | 52.4371 | 51.2971 | 50.1572 | 51.2971 | 52.4371 | 54.7169 | 55.8569 | 54.7169 | 51.2971 | 45.5974 | 39.8978
1 | 1 | 2 | 107.724 | 106.014 | 102.5942 | 99.1744 | 100.8843 | 111.1438 | 123.1131 | 145.3418 | 162.4409 | 169.2805 | 170.9904 | 169.2805 | 159.0211 | 157.3112 | 153.8914 | 150.4716 | 153.8914 | 157.3112 | 164.1508 | 167.5706 | 164.1508 | 153.8914 | 136.7923 | 119.6933
1 | 1 | 3 | 17.954 | 17.669 | 17.099 | 16.5291 | 16.8141 | 18.524 | 20.5188 | 24.2236 | 27.0735 | 28.2134 | 28.4984 | 28.2134 | 26.5035 | 26.2185 | 25.6486 | 25.0786 | 25.6486 | 26.2185 | 27.3585 | 27.9284 | 27.3585 | 25.6486 | 22.7987 | 19.9489
1 | 1 | 4 | 71.816 | 70.676 | 68.3962 | 66.1163 | 67.2562 | 74.0958 | 82.0754 | 96.8946 | 108.2939 | 112.8537 | 113.9936 | 112.8537 | 106.014 | 104.8741 | 102.5942 | 100.3144 | 102.5942 | 104.8741 | 109.4339 | 111.7137 | 109.4339 | 102.5942 | 91.1949 | 79.7955
1 | 1 | 5 | 107.724 | 106.014 | 102.5942 | 99.1744 | 100.8843 | 111.1438 | 123.1131 | 145.3418 | 162.4409 | 169.2805 | 170.9904 | 169.2805 | 159.0211 | 157.3112 | 153.8914 | 150.4716 | 153.8914 | 157.3112 | 164.1508 | 167.5706 | 164.1508 | 153.8914 | 136.7923 | 119.6933
1 | 1 | 6 | 0 | 0 | 0 | 0 | 0 | 0 | 0 | 0 | 0 | 0 | 0 | 0 | 0 | 0 | 0 | 0 | 0 | 0 | 0 | 0 | 0 | 0 | 0 | 0
2 | 1 | 1 | 37.7034 | 37.1049 | 35.908 | 34.7111 | 35.3095 | 38.9003 | 43.0896 | 50.8696 | 56.8543 | 59.2482 | 59.8466 | 59.2482 | 55.6574 | 55.0589 | 53.862 | 52.665 | 53.862 | 55.0589 | 57.4528 | 58.6497 | 57.4528 | 53.862 | 47.8773 | 41.8926
2 | 1 | 2 | 113.1101 | 111.3148 | 107.724 | 104.1332 | 105.9286 | 116.7009 | 129.2687 | 152.6089 | 170.5629 | 177.7445 | 179.5399 | 177.7445 | 166.9721 | 165.1767 | 161.5859 | 157.9951 | 161.5859 | 165.1767 | 172.3583 | 175.9491 | 172.3583 | 161.5859 | 143.6319 | 125.6779
2 | 1 | 3 | 18.8517 | 18.5525 | 17.954 | 17.3555 | 17.6548 | 19.4502 | 21.5448 | 25.4348 | 28.4272 | 29.6241 | 29.9233 | 29.6241 | 27.8287 | 27.5295 | 26.931 | 26.3325 | 26.931 | 27.5295 | 28.7264 | 29.3249 | 28.7264 | 26.931 | 23.9387 | 20.9463
2 | 1 | 4 | 75.4068 | 74.2098 | 71.816 | 69.4221 | 70.619 | 77.8006 | 86.1792 | 101.7393 | 113.7086 | 118.4963 | 119.6933 | 118.4963 | 111.3148 | 110.1178 | 107.724 | 105.3301 | 107.724 | 110.1178 | 114.9055 | 117.2994 | 114.9055 | 107.724 | 95.7546 | 83.7853
2 | 1 | 5 | 113.1101 | 111.3148 | 107.724 | 104.1332 | 105.9286 | 116.7009 | 129.2687 | 152.6089 | 170.5629 | 177.7445 | 179.5399 | 177.7445 | 166.9721 | 165.1767 | 161.5859 | 157.9951 | 161.5859 | 165.1767 | 172.3583 | 175.9491 | 172.3583 | 161.5859 | 143.6319 | 125.6779
2 | 1 | 6 | 0 | 0 | 0 | 0 | 0 | 0 | 0 | 0 | 0 | 0 | 0 | 0 | 0 | 0 | 0 | 0 | 0 | 0 | 0 | 0 | 0 | 0 | 0 | 0
%先列完典型日，再列完场景序号，再列完节点

## WindForeCurve
Scenario | GenName | T1(p.u.) | T2(p.u.) | T3(p.u.) | T4(p.u.) | T5(p.u.) | T6(p.u.) | T7(p.u.) | T8(p.u.) | T9(p.u.) | T10(p.u.) | T11(p.u.) | T12(p.u.) | T13(p.u.) | T14(p.u.) | T15(p.u.) | T16(p.u.) | T17(p.u.) | T18(p.u.) | T19(p.u.) | T20(p.u.) | T21(p.u.) | T22(p.u.) | T23(p.u.) | T24(p.u.)
1 | w1 | 0.37636 | 0.38727 | 0.38182 | 0.37636 | 0.32182 | 0.22364 | 0.20182 | 0.21273 | 0.27273 | 0.36 | 0.33273 | 0.29455 | 0.31636 | 0.42 | 0.39818 | 0.33273 | 0.34364 | 0.39273 | 0.40909 | 0.34909 | 0.27818 | 0.23455 | 0.25091 | 0.15818
1 | w1 | 0.15075 | 0.16423 | 0.19085 | 0.15336 | 0.20181 | 0.35301 | 0.4221 | 0.43233 | 0.42675 | 0.37743 | 0.42696 | 0.39248 | 0.37905 | 0.38804 | 0.43642 | 0.27592 | 0.19846 | 0.16582 | 0.18585 | 0.15982 | 0.1633 | 0.12741 | 0.095384 | 0.11545
1 | w1 | 0.34036 | 0.45382 | 0.45382 | 0.384 | 0.22691 | 0.25309 | 0.31418 | 0.30545 | 0.33164 | 0.27055 | 0.21818 | 0.26182 | 0.288 | 0.30545 | 0.31418 | 0.35782 | 0.20073 | 0.36655 | 0.22691 | 0.25309 | 0.20945 | 0.20073 | 0.36655 | 0.22691
1 | w1 | 0.29455 | 0.31636 | 0.44182 | 0.45818 | 0.50182 | 0.47455 | 0.45818 | 0.49091 | 0.39818 | 0.34909 | 0.32727 | 0.32727 | 0.3 | 0.25636 | 0.19636 | 0.20727 | 0.14182 | 0.11455 | 0.12 | 0.14727 | 0.24 | 0.25091 | 0.32727 | 0.37636

## WindScenarioCurve (hidden)
Day | Scenario | GenName | T1(p.u.) | T2(p.u.) | T3(p.u.) | T4(p.u.) | T5(p.u.) | T6(p.u.) | T7(p.u.) | T8(p.u.) | T9(p.u.) | T10(p.u.) | T11(p.u.) | T12(p.u.) | T13(p.u.) | T14(p.u.) | T15(p.u.) | T16(p.u.) | T17(p.u.) | T18(p.u.) | T19(p.u.) | T20(p.u.) | T21(p.u.) | T22(p.u.) | T23(p.u.) | T24(p.u.)
1 | 1 | w1 | 0.27575 | 0.29668 | 0.35165 | 0.27201 | 0.31781 | 0.36628 | 0.2985 | 0.232 | 0.20194 | 0.14981 | 0.21098 | 0.17861 | 0.084032 | 0.19739 | 0.18999 | 0.10786 | 0.091922 | 0.20132 | 0.12327 | 0.12919 | 0.051881 | 0.12013 | 0.11908 | 0.11215
1 | 1 | w2 | 0.24817 | 0.26701 | 0.31649 | 0.24481 | 0.28603 | 0.32965 | 0.26865 | 0.2088 | 0.18174 | 0.13483 | 0.18988 | 0.16075 | 0.075629 | 0.17765 | 0.17099 | 0.097071 | 0.082729 | 0.18119 | 0.11094 | 0.11627 | 0.046693 | 0.10811 | 0.10717 | 0.10093
2 | 1 | w1 | 0.24817 | 0.26701 | 0.31649 | 0.24481 | 0.28603 | 0.32965 | 0.26865 | 0.2088 | 0.18174 | 0.13483 | 0.18988 | 0.16075 | 0.075629 | 0.17765 | 0.17099 | 0.097071 | 0.082729 | 0.18119 | 0.11094 | 0.11627 | 0.046693 | 0.10811 | 0.10717 | 0.10093
2 | 1 | w2 | 0.22336 | 0.24031 | 0.28484 | 0.22033 | 0.25743 | 0.29669 | 0.24178 | 0.18792 | 0.16357 | 0.12135 | 0.17089 | 0.14468 | 0.068066 | 0.15989 | 0.15389 | 0.087364 | 0.074456 | 0.16307 | 0.099846 | 0.10464 | 0.042024 | 0.097303 | 0.096456 | 0.090841
%先列完典型日，再列完场景序号，再列完风电机组