## ControlPara
DiscountRate | Load-Shedding Cost(k$/100MW) | REG-Storage Investment Budget(k$) | Line Investment Budget(k$) | Min Profit Recover Ratio Of REG-Storage
0.1 | 500 | 220000 | 100000 | 1

## Generator
GenNo | GenName | BUS | PMAX(100MW) | PMIN(100MW) | RampingUp(100MW/h) | RampingDown(100MW/h) | MaxReserUp(100MW) | MaxReserDown(100MW) | FuelCost(k$/100MWh)
1 | g1 | 101 | 1.52 | 0 | 1.52 | 1.52 | 1.52 | 1.52 | 7.992
2 | g2 | 102 | 1.52 | 0 | 1.52 | 1.52 | 1.52 | 1.52 | 8.492
3 | g3 | 107 | 3.5 | 0 | 3.5 | 3.5 | 3.5 | 3.5 | 12.42
4 | g4 | 113 | 5.91 | 0 | 5.91 | 5.91 | 5.91 | 5.91 | 12.558
5 | g5 | 115 | 2.15 | 0 | 2.15 | 2.15 | 2.15 | 2.15 | 15.666
7 | g6 | 116 | 1.55 | 0 | 1.55 | 1.55 | 1.55 | 1.55 | 6.312
8 | g7 | 118 | 4 | 0 | 4 | 4 | 4 | 4 | 3.612
9 | g8 | 121 | 4 | 0 | 4 | 4 | 4 | 4 | 3.282
10 | g9 | 122 | 3 | 0 | 3 | 3 | 3 | 3 | 6.812
11 | g10 | 123 | 6.6 | 0 | 6.6 | 6.6 | 6.6 | 6.6 | 6.429
1 | g11 | 201 | 1.52 | 0 | 1.52 | 1.52 | 1.52 | 1.52 | 7.992
2 | g12 | 202 | 1.52 | 0 | 1.52 | 1.52 | 1.52 | 1.52 | 8.492
3 | g13 | 207 | 3.5 | 0 | 3.5 | 3.5 | 3.5 | 3.5 | 12.42
4 | g14 | 213 | 5.91 | 0 | 5.91 | 5.91 | 5.91 | 5.91 | 12.558
5 | g15 | 215 | 2.15 | 0 | 2.15 | 2.15 | 2.15 | 2.15 | 15.666
7 | g16 | 216 | 1.55 | 0 | 1.55 | 1.55 | 1.55 | 1.55 | 6.312
8 | g17 | 218 | 4 | 0 | 4 | 4 | 4 | 4 | 3.612
9 | g18 | 221 | 4 | 0 | 4 | 4 | 4 | 4 | 3.282
10 | g19 | 222 | 3 | 0 | 3 | 3 | 3 | 3 | 6.812
11 | g20 | 223 | 6.6 | 0 | 6.6 | 6.6 | 6.6 | 6.6 | 6.429
1 | g21 | 301 | 1.52 | 0 | 1.52 | 1.52 | 1.52 | 1.52 | 7.992
2 | g22 | 302 | 1.52 | 0 | 1.52 | 1.52 | 1.52 | 1.52 | 8.492
3 | g23 | 307 | 3.5 | 0 | 3.5 | 3.5 | 3.5 | 3.5 | 12.42
4 | g24 | 313 | 5.91 | 0 | 5.91 | 5.91 | 5.91 | 5.91 | 12.558
5 | g25 | 315 | 2.15 | 0 | 2.15 | 2.15 | 2.15 | 2.15 | 15.666
7 | g26 | 316 | 1.55 | 0 | 1.55 | 1.55 | 1.55 | 1.55 | 6.312
8 | g27 | 318 | 4 | 0 | 4 | 4 | 4 | 4 | 3.612
9 | g28 | 321 | 4 | 0 | 4 | 4 | 4 | 4 | 3.282
10 | g29 | 322 | 3 | 0 | 3 | 3 | 3 | 3 | 6.812
11 | g30 | 323 | 6.6 | 0 | 6.6 | 6.6 | 6.6 | 6.6 | 6.429

## Wind
GenNo | GenName | BUS | PMAX(100MW) | PMIN(100MW) | Investment COST(k$/100MW) | Life(yr) | Lower Ratio of Storage Capa | Upper Ratio of Storage Capa | Max_Num | Marginal Operation Cost(k$/100MWh)
1 | w1 | 105 | 0.2 | 0 | 100000 | 25 | 0 | 1 | 50 | 0
2 | w2 | 207 | 0.2 | 0 | 100000 | 25 | 0 | 1 | 50 | 0

## Storage
GenNo | GenName | BUS | PMAX(100MW) | EMAX(100MWh) | MINSOC(%) | MAXSOC(%) | INISOC(%) | Self_Discharge_Rate | Energy_to_Power Ratio | Charging_Efficiency(%) | Discharging_Efficiency(%) | Marginal Charge Cost(k$/100MWh) | Marginal Discharge Cost(k$/100MWh) | Investment COST OF POWER(k$/100MW) | Investment COST OF ENERGY(k$/100MWh) | Life(yr) | Max_Num
1 | s1 | 105 | 0.1 | 0.4 | 0.05 | 0.95 | 0.5 | 0 | 4 | 0.95 | 0.95 | 0.1 | 0.1 | 21100 | 18900 | 15 | 20
2 | s2 | 207 | 0.1 | 0.4 | 0.05 | 0.95 | 0.5 | 0 | 4 | 0.95 | 0.95 | 0.1 | 0.1 | 21100 | 18900 | 15 | 20

## Line
LineNo | Status | NumMax | FROM BUS | TO BUS | X(p.u.) | LMAX(100MW) | Investment COST(k$) | Life(yr)
1 | 1 | 3 | 101 | 102 | 0.0146 | 1.3125 | 2850 | 40
2 | 1 | 3 | 101 | 103 | 0.2253 | 1.3125 | 52250 | 40
3 | 0 | 3 | 101 | 105 | 0.0907 | 1 | 20900 | 40
4 | 1 | 3 | 102 | 104 | 0.1356 | 1.3125 | 31350 | 40
5 | 1 | 3 | 102 | 106 | 0.205 | 1.3125 | 47500 | 40
6 | 1 | 3 | 103 | 109 | 0.1271 | 1.3125 | 29450 | 40
7 | 1 | 3 | 103 | 124 | 0.084 | 3 | 47500 | 40
8 | 1 | 3 | 104 | 109 | 0.111 | 1.3125 | 25650 | 40
9 | 0 | 3 | 105 | 110 | 0.094 | 1 | 21850 | 40
10 | 1 | 3 | 106 | 110 | 0.0642 | 1.3125 | 15200 | 40
11 | 1 | 3 | 107 | 108 | 0.0652 | 2.625 | 30400 | 40
12 | 1 | 3 | 108 | 109 | 0.1762 | 1.3125 | 40850 | 40
13 | 1 | 3 | 108 | 110 | 0.1762 | 1.3125 | 40850 | 40
14 | 1 | 3 | 109 | 111 | 0.084 | 3 | 47500 | 40
15 | 1 | 3 | 109 | 112 | 0.084 | 3 | 47500 | 40
16 | 1 | 3 | 110 | 111 | 0.084 | 3 | 47500 | 40
17 | 1 | 3 | 110 | 112 | 0.084 | 3 | 47500 | 40
18 | 1 | 3 | 111 | 113 | 0.0488 | 3.75 | 31350 | 40
19 | 1 | 3 | 111 | 114 | 0.0426 | 3.75 | 27550 | 40
20 | 1 | 3 | 112 | 113 | 0.0488 | 3.75 | 31350 | 40
21 | 1 | 3 | 112 | 123 | 0.0985 | 3.75 | 63650 | 40
22 | 1 | 3 | 113 | 123 | 0.0884 | 3 | 57000 | 40
23 | 1 | 3 | 114 | 116 | 0.0594 | 1.875 | 25650 | 40
24 | 1 | 3 | 115 | 116 | 0.0172 | 3.75 | 11400 | 40
25 | 1 | 3 | 115 | 121 | 0.0249 | 7.5 | 32300 | 40
26 | 1 | 3 | 115 | 124 | 0.0529 | 3.75 | 17100 | 40
27 | 1 | 3 | 116 | 117 | 0.0263 | 3.75 | 15200 | 40
28 | 1 | 3 | 116 | 119 | 0.0234 | 3.75 | 9500 | 40
29 | 1 | 3 | 117 | 118 | 0.0143 | 3.75 | 69350 | 40
30 | 1 | 3 | 117 | 122 | 0.1069 | 3.75 | 17100 | 40
31 | 1 | 3 | 118 | 121 | 0.0132 | 7.5 | 26125 | 40
32 | 1 | 3 | 119 | 120 | 0.0203 | 7.5 | 44650 | 40
33 | 1 | 3 | 120 | 123 | 0.0112 | 7.5 | 31350 | 40
34 | 1 | 3 | 121 | 122 | 0.0692 | 3.75 | 29450 | 40
35 | 1 | 3 | 201 | 202 | 0.0146 | 1.3125 | 2850 | 40
36 | 1 | 3 | 201 | 203 | 0.2253 | 1.3125 | 52250 | 40
37 | 1 | 3 | 201 | 205 | 0.0907 | 1.5 | 20900 | 40
38 | 1 | 3 | 202 | 204 | 0.1356 | 1.3125 | 31350 | 40
39 | 1 | 3 | 202 | 206 | 0.205 | 1.3125 | 47500 | 40
40 | 1 | 3 | 203 | 209 | 0.1271 | 1.3125 | 29450 | 40
41 | 1 | 3 | 203 | 224 | 0.084 | 3 | 47500 | 40
42 | 1 | 3 | 204 | 209 | 0.111 | 1.3125 | 25650 | 40
43 | 1 | 3 | 205 | 210 | 0.094 | 1.5 | 21850 | 40
44 | 1 | 3 | 206 | 210 | 0.0642 | 1.3125 | 15200 | 40
45 | 1 | 3 | 207 | 208 | 0.0652 | 1 | 30400 | 40
46 | 1 | 3 | 208 | 209 | 0.1762 | 1.3125 | 40850 | 40
47 | 1 | 3 | 208 | 210 | 0.1762 | 1.3125 | 40850 | 40
48 | 1 | 3 | 209 | 211 | 0.084 | 3 | 47500 | 40
49 | 1 | 3 | 209 | 212 | 0.084 | 3 | 47500 | 40
50 | 1 | 3 | 210 | 211 | 0.084 | 3 | 47500 | 40
51 | 1 | 3 | 210 | 212 | 0.084 | 3 | 47500 | 40
52 | 1 | 3 | 211 | 213 | 0.0488 | 3.75 | 31350 | 40
53 | 1 | 3 | 211 | 214 | 0.0426 | 3.75 | 27550 | 40
54 | 1 | 3 | 212 | 213 | 0.0488 | 3.75 | 31350 | 40
55 | 1 | 3 | 212 | 223 | 0.0985 | 3.75 | 63650 | 40
56 | 1 | 3 | 213 | 223 | 0.0884 | 3 | 57000 | 40
57 | 1 | 3 | 214 | 216 | 0.0594 | 1.875 | 25650 | 40
58 | 1 | 3 | 215 | 216 | 0.0172 | 3.75 | 11400 | 40
59 | 1 | 3 | 215 | 221 | 0.0249 | 7.5 | 32300 | 40
60 | 1 | 3 | 215 | 224 | 0.0529 | 3.75 | 17100 | 40
61 | 1 | 3 | 216 | 217 | 0.0263 | 3.75 | 15200 | 40
62 | 1 | 3 | 216 | 219 | 0.0234 | 3.75 | 9500 | 40
63 | 1 | 3 | 217 | 218 | 0.0143 | 3.75 | 69350 | 40
64 | 1 | 3 | 217 | 222 | 0.1069 | 3.75 | 17100 | 40
65 | 1 | 3 | 218 | 221 | 0.0132 | 7.5 | 26125 | 40
66 | 1 | 3 | 219 | 220 | 0.0203 | 7.5 | 44650 | 40
67 | 1 | 3 | 220 | 223 | 0.0112 | 7.5 | 31350 | 40
68 | 1 | 3 | 221 | 222 | 0.0692 | 3.75 | 29450 | 40
69 | 1 | 3 | 301 | 302 | 0.0146 | 1.3125 | 2850 | 40
70 | 1 | 3 | 301 | 303 | 0.2253 | 1.3125 | 52250 | 40
71 | 1 | 3 | 301 | 305 | 0.0907 | 1.5 | 20900 | 40
72 | 1 | 3 | 302 | 304 | 0.1356 | 1.3125 | 31350 | 40
73 | 1 | 3 | 302 | 306 | 0.205 | 1.3125 | 47500 | 40
74 | 1 | 3 | 303 | 309 | 0.1271 | 1.3125 | 29450 | 40
75 | 1 | 3 | 303 | 324 | 0.084 | 3 | 47500 | 40
76 | 1 | 3 | 304 | 309 | 0.111 | 1.3125 | 25650 | 40
77 | 1 | 3 | 305 | 310 | 0.094 | 1.5 | 21850 | 40
78 | 1 | 3 | 306 | 310 | 0.0642 | 1.3125 | 15200 | 40
79 | 1 | 3 | 307 | 308 | 0.0652 | 2.625 | 30400 | 40
80 | 1 | 3 | 308 | 309 | 0.1762 | 1.3125 | 40850 | 40
81 | 1 | 3 | 308 | 310 | 0.1762 | 1.3125 | 40850 | 40
82 | 1 | 3 | 309 | 311 | 0.084 | 3 | 47500 | 40
83 | 1 | 3 | 309 | 312 | 0.084 | 3 | 47500 | 40
84 | 1 | 3 | 310 | 311 | 0.084 | 3 | 47500 | 40
85 | 1 | 3 | 310 | 312 | 0.084 | 3 | 47500 | 40
86 | 1 | 3 | 311 | 313 | 0.0488 | 3.75 | 31350 | 40
87 | 1 | 3 | 311 | 314 | 0.0426 | 3.75 | 27550 | 40
88 | 1 | 3 | 312 | 313 | 0.0488 | 3.75 | 31350 | 40
89 | 1 | 3 | 312 | 323 | 0.0985 | 3.75 | 63650 | 40
90 | 1 | 3 | 313 | 323 | 0.0884 | 3 | 57000 | 40
91 | 1 | 3 | 314 | 316 | 0.0594 | 1.875 | 25650 | 40
92 | 1 | 3 | 315 | 316 | 0.0172 | 3.75 | 11400 | 40
93 | 1 | 3 | 315 | 321 | 0.0249 | 7.5 | 32300 | 40
94 | 1 | 3 | 315 | 324 | 0.0529 | 3.75 | 17100 | 40
95 | 1 | 3 | 316 | 317 | 0.0263 | 3.75 | 15200 | 40
96 | 1 | 3 | 316 | 319 | 0.0234 | 3.75 | 9500 | 40
97 | 1 | 3 | 317 | 318 | 0.0143 | 3.75 | 69350 | 40
98 | 1 | 3 | 317 | 322 | 0.1069 | 3.75 | 17100 | 40
99 | 1 | 3 | 318 | 321 | 0.0132 | 7.5 | 26125 | 40
100 | 1 | 3 | 319 | 320 | 0.0203 | 7.5 | 44650 | 40
101 | 1 | 3 | 320 | 323 | 0.0112 | 7.5 | 31350 | 40
102 | 1 | 3 | 321 | 322 | 0.0692 | 3.75 | 29450 | 40
103 | 1 | 3 | 107 | 203 | 0.0692 | 3.75 | 29450 | 40
104 | 1 | 3 | 113 | 215 | 0.0692 | 3.75 | 29450 | 40
105 | 1 | 3 | 123 | 217 | 0.0692 | 3.75 | 29450 | 40
106 | 1 | 3 | 223 | 318 | 0.0692 | 3.75 | 29450 | 40
107 | 1 | 3 | 323 | 325 | 0.0692 | 3.75 | 29450 | 40
108 | 1 | 3 | 325 | 121 | 0.0692 | 3.75 | 29450 | 40
3 | 0 | 3 | 101 | 105 | 0.0907 | 1 | 20900 | 40
9 | 0 | 3 | 105 | 110 | 0.094 | 1 | 21850 | 40
40 | 0 | 3 | 113 | 123 | 0.0884 | 1.5 | 31350 | 40
41 | 0 | 3 | 114 | 116 | 0.0594 | 1.5 | 25650 | 40
40 | 0 | 3 | 207 | 208 | 0.0652 | 1 | 30400 | 40
41 | 0 | 3 | 207 | 208 | 0.0652 | 1 | 30400 | 40
40 | 0 | 3 | 313 | 323 | 0.0884 | 1.5 | 31350 | 40
41 | 0 | 3 | 314 | 316 | 0.0594 | 1.5 | 25650 | 40

## Bus
#Bus
101
102
103
104
105
106
107
108
109
110
111
112
113
114
115
116
117
118
119
120
121
122
123
124
201
202
203
204
205
206
207
208
209
210
211
212
213
214
215
216
217
218
219
220
221
222
223
224
301
302
303
304
305
306
307
308
309
310
311
312
313
314
315
316
317
318
319
320
321
322
323
324
325

## BusLoad
Load# | Node | peakload_or_%ofsystemload
1 | 101 | 1.083
2 | 102 | 0.969
3 | 103 | 1.7955
4 | 104 | 0.741
5 | 105 | 0.7125
6 | 106 | 1.368
7 | 107 | 1.254
8 | 108 | 1.71
9 | 109 | 1.7385
10 | 110 | 1.938
11 | 113 | 2.6505
12 | 114 | 1.938
13 | 115 | 3.1635
14 | 116 | 0.9975
15 | 118 | 3.3345
16 | 119 | 1.824
17 | 120 | 1.2825
1 | 201 | 1.1696
2 | 202 | 1.0465
3 | 203 | 1.9391
4 | 204 | 0.80028
5 | 205 | 0.7695
6 | 206 | 1.4774
7 | 207 | 1.3543
8 | 208 | 1.8468
9 | 209 | 1.8776
10 | 210 | 2.093
11 | 213 | 2.8625
12 | 214 | 2.093
13 | 215 | 3.4166
14 | 216 | 1.0773
15 | 218 | 3.6013
16 | 219 | 1.9699
17 | 220 | 1.3851
1 | 301 | 0.99636
2 | 302 | 0.89148
3 | 303 | 1.6519
4 | 304 | 0.68172
5 | 305 | 0.6555
6 | 306 | 1.2586
7 | 307 | 1.1537
8 | 308 | 1.5732
9 | 309 | 1.5994
10 | 310 | 1.783
11 | 313 | 2.4385
12 | 314 | 1.783
13 | 315 | 2.9104
14 | 316 | 0.9177
15 | 318 | 3.0677
16 | 319 | 1.6781
17 | 320 | 1.1799

## LoadForeCurve
Scenario | T1 | T2 | T3 | T4 | T5 | T6 | T7 | T8 | T9 | T10 | T11 | T12 | T13 | T14 | T15 | T16 | T17 | T18 | T19 | T20 | T21 | T22 | T23 | T24
1 | 0.56317 | 0.51327 | 0.48713 | 0.47525 | 0.47287 | 0.48475 | 0.52277 | 0.62257 | 0.70574 | 0.73663 | 0.75327 | 0.76752 | 0.77228 | 0.76752 | 0.7699 | 0.7604 | 0.75089 | 0.73901 | 0.72238 | 0.70099 | 0.69149 | 0.7105 | 0.69149 | 0.6297
2 | 0.57845 | 0.54168 | 0.51456 | 0.51157 | 0.51081 | 0.52275 | 0.63699 | 0.74398 | 0.82138 | 0.83322 | 0.83282 | 0.81488 | 0.81502 | 0.82264 | 0.79751 | 0.80668 | 0.86059 | 0.86909 | 0.874 | 0.8362 | 0.801 | 0.71722 | 0.63096 | 0.54353
3 | 0.57081 | 0.52747 | 0.50084 | 0.49341 | 0.49184 | 0.50375 | 0.57988 | 0.68328 | 0.76356 | 0.78493 | 0.79304 | 0.7912 | 0.79365 | 0.79508 | 0.78371 | 0.78354 | 0.80574 | 0.80405 | 0.79819 | 0.76859 | 0.74624 | 0.71386 | 0.66122 | 0.58661

## WindForeCurve
Scenario | GenName | T1(p.u.) | T2(p.u.) | T3(p.u.) | T4(p.u.) | T5(p.u.) | T6(p.u.) | T7(p.u.) | T8(p.u.) | T9(p.u.) | T10(p.u.) | T11(p.u.) | T12(p.u.) | T13(p.u.) | T14(p.u.) | T15(p.u.) | T16(p.u.) | T17(p.u.) | T18(p.u.) | T19(p.u.) | T20(p.u.) | T21(p.u.) | T22(p.u.) | T23(p.u.) | T24(p.u.)
1 | w1 | 0.44182 | 0.45273 | 0.39818 | 0.25636 | 0.37636 | 0.41455 | 0.41455 | 0.43636 | 0.43636 | 0.42 | 0.32182 | 0.22909 | 0.16909 | 0.20182 | 0.18 | 0.15818 | 0.16364 | 0.22364 | 0.13636 | 0.18 | 0.18 | 0.13091 | 0.12545 | 0.15273
1 | w2 | 0.34211 | 0.3806 | 0.3806 | 0.3806 | 0.37204 | 0.3977 | 0.42764 | 0.42336 | 0.36777 | 0.35066 | 0.27796 | 0.28224 | 0.17533 | 0.18388 | 0.23948 | 0.22665 | 0.20954 | 0.15823 | 0.13257 | 0.16678 | 0.25231 | 0.29935 | 0.27796 | 0.26513
2 | w1 | 0.13091 | 0.39818 | 0.44182 | 0.45273 | 0.45273 | 0.44727 | 0.37636 | 0.38727 | 0.42545 | 0.41455 | 0.42545 | 0.32727 | 0.27273 | 0.32182 | 0.26727 | 0.25091 | 0.26727 | 0.22364 | 0.15818 | 0.24 | 0.24545 | 0.28364 | 0.28364 | 0.23455
2 | w2 | 0.29455 | 0.40364 | 0.39273 | 0.39818 | 0.43636 | 0.44727 | 0.37636 | 0.33273 | 0.37091 | 0.39273 | 0.40909 | 0.39273 | 0.37636 | 0.33818 | 0.32727 | 0.3 | 0.24 | 0.19091 | 0.24 | 0.24 | 0.17455 | 0.15273 | 0.14727 | 0.13636
3 | w1 | 0.38727 | 0.25636 | 0.19636 | 0.41455 | 0.44727 | 0.43091 | 0.14182 | 0.15273 | 0.20727 | 0.17455 | 0.24545 | 0.33273 | 0.49091 | 0.45818 | 0.49091 | 0.52909 | 0.49091 | 0.44727 | 0.49091 | 0.49091 | 0.47455 | 0.39818 | 0.35455 | 0.38182
3 | w2 | 0.31833 | 0.39212 | 0.38666 | 0.38939 | 0.4042 | 0.42249 | 0.402 | 0.37804 | 0.36934 | 0.37169 | 0.34353 | 0.33748 | 0.27585 | 0.26103 | 0.28337 | 0.26332 | 0.22477 | 0.17457 | 0.18628 | 0.20339 | 0.21343 | 0.22604 | 0.21262 | 0.20075